## Sheet1
BORE-HOLE NO. 1
STRUCTURE : MULTI STOREYED BUILDINGS
SITE : VRINDAVAN YOJNA , SECTOR-17, LUCKNOW
Water Table=7.5 m
|  | Density | Effective | Total | Correction | Hammer | Fine | Correction | Correction | Correction | Correction for the | Measured | Corrected | Corrected
Depth |  | Stress | Stress | Stress | due to Overburden | Energy | Content | due to FC | for Borehole | due to | Presence of | N-SPT | N-SPT | N-SPT
|  | (KN/m3 | (KN/m2) | (KN/m2) |  | Correction |  |  | Diameter | Rod Length | Liner |  | Without | with FC
(m) |  | (Ɣsat , Ɣd) | (σ'v0) | (σv0) | (CN) | (CE) | (FC) | [Δ(N1)60] | of 150 mm |  |  |  | FC(N1)60 | Correction
[9 empty] | (CB) | (CR) | (CS) | (N) |  | [(N1)60CS]
1.5 |  | 16.38 | 24.57 | 24.57 | 1.5218 | 0.7 | 76.06 | 5.5562 | 1.05 | 0.75 | 1 | 11 | 9.2275 | 14.7838
2 |  | 16.38 | 32.76 | 32.76 | 1.4402 | 0.7 | 76.06 | 5.5562 | 1.05 | 0.75 | 1 | 11 | 8.7328 | 14.2891
3 |  | 14.62 | 43.86 | 43.86 | 1.3426 | 0.7 | 70.02 | 5.5748 | 1.05 | 0.75 | 1 | 10 | 7.4011 | 12.9759
4.3 |  | 14.62 | 62.866 | 62.866 | 1.2031 | 0.7 | 70.02 | 5.5748 | 1.05 | 0.85 | 1 | 10 | 7.5162 | 13.091
4.5 |  | 14.52 | 65.34 | 65.34 | 1.187 | 0.7 | 61.78 | 5.5981 | 1.05 | 0.85 | 1 | 11 | 8.1574 | 13.7555
6 |  | 14.52 | 87.12 | 87.12 | 1.0622 | 0.7 | 61.78 | 5.5981 | 1.05 | 0.85 | 1 | 12 | 7.9632 | 13.5613
7.5 |  | 14.52 | 108.9 | 108.9 | 0.96112 | 0.7 | 61.78 | 5.5981 | 1.05 | 0.95 | 1 | 14 | 9.3954 | 14.9935
8.5 |  | 19.03 , 14.52 | 118.12 | 127.93 | 0.9239 | 0.7 | 61.78 | 5.5981 | 1.05 | 0.95 | 1 | 14 | 9.0316 | 14.6297
9 |  | 20.67 , 15.11 | 129.615 | 144.33 | 0.88136 | 0.7 | 92.64 | 5.5068 | 1.05 | 0.95 | 1 | 13 | 8.0003 | 13.5071
10 |  | 20.67 , 15.11 | 140.475 | 165 | 0.84461 | 0.7 | 92.64 | 5.5068 | 1.05 | 1 | 1 | 13 | 8.0703 | 13.5771
10.5 |  | 20.4 , 15.80 | 150.27 | 179.7 | 0.814 | 0.7 | 81.96 | 5.5381 | 1.05 | 1 | 1 | 7 | 4.188 | 9.7262
12 |  | 20.4 , 15.80 | 166.155 | 210.3 | 0.76881 | 0.7 | 81.96 | 5.5381 | 1.05 | 1 | 1 | 9 | 5.0857 | 10.6238
13.5 |  | 20.4 , 15.80 | 182.04 | 240.9 | 0.72838 | 0.7 | 81.96 | 5.5381 | 1.05 | 1 | 1 | 12 | 6.4243 | 11.9624
15 |  | 20.4 , 15.80 | 197.925 | 271.15 | 0.69199 | 0.7 | 81.96 | 5.5381 | 1.05 | 1 | 1 | 8 | 4.0689 | 9.607
| Depth | (N1)60CS | (σ'v0) | (σv0) | (rd) | CSR | CRR | MSF | FOS
(m)
| 1.5 | 15 | 24.57 | 24.57 | 0.98852 | 0.10281 | 0.15612 | 1.2846 | 1.9508
| 2 | 14 | 32.76 | 32.76 | 0.9847 | 0.10241 | 0.1479 | 1.2846 | 1.8553
| 3 | 13 | 43.86 | 43.86 | 0.97705 | 0.10161 | 0.14003 | 1.2846 | 1.7703
| 4.3 | 13 | 62.866 | 62.866 | 0.9671 | 0.10058 | 0.14003 | 1.2846 | 1.7885
| 4.5 | 14 | 65.34 | 65.34 | 0.96557 | 0.10042 | 0.1479 | 1.2846 | 1.892
| 6 | 14 | 87.12 | 87.12 | 0.9541 | 0.099226 | 0.1479 | 1.2846 | 1.9148
| 7.5 | 15 | 108.9 | 108.9 | 0.94263 | 0.098033 | 0.15612 | 1.2846 | 2.0458
| 8.5 | 15 | 118.12 | 127.93 | 0.93498 | 0.10531 | 0.15612 | 1.2846 | 1.9044
| 9 | 14 | 129.615 | 144.33 | 0.93115 | 0.10783 | 0.1479 | 1.2846 | 1.762
| 10 | 14 | 140.475 | 165 | 0.907 | 0.1108 | 0.1479 | 1.2846 | 1.7148
| 10.5 | 10 | 150.27 | 179.7 | 0.89365 | 0.11114 | 0.11806 | 1.2846 | 1.3646
| 12 | 11 | 166.155 | 210.3 | 0.8536 | 0.11236 | 0.12514 | 1.2846 | 1.4307
| 13.5 | 12 | 182.04 | 240.9 | 0.81355 | 0.11197 | 0.13246 | 1.2846 | 1.5197 |  |  |  | assuming a,max=0.16g
| 15 | 10 | 197.925 | 271.15 | 0.7735 | 0.11021 | 0.11806 | 1.2846 | 1.3762 |  |  |  | Mw= 6.8
Since FOS>1, this implies liquefaction will not occur
However, soil that has an FOS slightly higher than 1.0 may still liquify during the Earthquake .
BORE-HOLE NO. 2
STRUCTURE : MULTI STOREYED BUILDINGS
SITE : VRINDAVAN YOJNA , SECTOR-17, LUCKNOW
|  | Density | Density | Effective | Total | Correction | Hammer | Fine | Correction | Correction | Correction | Correction for the | Measured | Corrected | Corrected
| Depth | Stress | Stress | Stress | Stress | due to Overburden | Energy | Content | due to FC | for Borehole | due to | Presence of | N-SPT | N-SPT | N-SPT
|  | (KN/m^3) | (KN/m3 | (KN/m2) | (KN/m2) |  | Correction |  |  | Diameter | Rod Length | Liner |  | Without | with FC
| (m) | (Ɣsat ) | (Ɣd) | (σ'v0) | (σv0) | (CN) | (CE) | (FC) | [Δ(N1)60] | of 150 mm |  |  |  | FC(N1)60 | Correction
[10 empty] | (CB) | (CR) | (CS) | (N) |  | [(N1)60CS]
| 1.5 |  | 17.95 | 26.925 | 26.925 | 1.4974 | 0.7 | 95.16 | 5.4998 | 1.05 | 0.75 | 1 | 10 | 8.2542 | 13.754
| 2 |  | 17.95 | 35.9 | 35.9 | 1.4112 | 0.7 | 95.16 | 5.4998 | 1.05 | 0.75 | 1 | 10 | 7.779 | 13.2788
| 3 |  | 16.09 | 48.27 | 48.27 | 1.3074 | 0.7 | 64.18 | 5.5918 | 1.05 | 0.75 | 1 | 10 | 7.2072 | 12.7989
| 4.5 |  | 16.09 | 72.405 | 72.405 | 1.1434 | 0.7 | 64.18 | 5.5918 | 1.05 | 1 | 1 | 12 | 10.085 | 15.6767
| 6 |  | 16.09 | 96.54 | 96.54 | 1.016 | 0.7 | 64.18 | 5.5918 | 1.05 | 1 | 1 | 8 | 5.974 | 11.5657
| 7 |  | 16.09 | 112.63 | 112.63 | 0.94571 | 0.7 | 64.18 | 5.5918 | 1.05 | 1 | 1 | 8 | 5.5608 | 11.1525
| 7.5 |  | 17.66 | 132.45 | 132.45 | 0.87146 | 0.7 | 86.58 | 5.5243 | 1.05 | 1 | 1 | 24 | 15.3725 | 20.8968
| 9 | 22.56 | 17.66 | 151.575 | 166.29 | 0.81009 | 0.7 | 86.58 | 5.5243 | 1.05 | 1 | 1 | 12 | 7.145 | 12.6693
| 10.5 | 21.39 | 16.78 | 160.59 | 190.02 | 0.78406 | 0.7 | 96.7 | 5.4956 | 1.05 | 1 | 1 | 19 | 10.9494 | 16.445
| 11 | 21.39 | 16.78 | 166.38 | 200.715 | 0.76821 | 0.7 | 96.7 | 5.4956 | 1.05 | 1 | 1 | 19 | 10.7281 | 16.2237
| 12 | 24.72 | 19.13 | 210.57 | 254.715 | 0.66552 | 0.7 | 85.88 | 5.5263 | 1.05 | 1 | 1 | 15 | 7.3373 | 12.8637
| 13.5 | 24.72 | 19.14 | 233.01 | 291.87 | 0.62321 | 0.7 | 85.88 | 5.5263 | 1.05 | 1 | 1 | 18 | 8.2451 | 13.7714
| 14 | 24.72 | 19.15 | 240.54 | 304.305 | 0.6102 | 0.7 | 85.88 | 5.5263 | 1.05 | 1 | 1 | 18 | 8.0729 | 13.5992
| 15 | 22.17 | 16.87 | 219.225 | 292.8 | 0.64854 | 0.7 | 42.7 | 5.5956 | 1.05 | 1 | 1 | 8 | 3.8134 | 9.409
| Depth | (N1)60CS | (σ'v0) | (σv0) | (rd) | CSR | CRR | MSF | FOS
(m)
| 1.5 | 14 | 26.925 | 26.925 | 0.98852 | 0.10281 | 0.1479 | 1.2846 | 1.8481
| 2 | 13 | 35.9 | 35.9 | 0.9847 | 0.10241 | 0.14003 | 1.2846 | 1.7566
| 3 | 13 | 48.27 | 48.27 | 0.97705 | 0.10161 | 0.14003 | 1.2846 | 1.7703
| 4.5 | 14 | 72.405 | 72.405 | 0.96557 | 0.10042 | 0.1479 | 1.2846 | 1.892
| 6 | 11 | 96.54 | 96.54 | 0.9541 | 0.099226 | 0.12514 | 1.2846 | 1.6201
| 7 | 10 | 112.63 | 112.63 | 0.94645 | 0.098431 | 0.11806 | 1.2846 | 1.5409
| 7.5 | 20 | 132.45 | 132.45 | 0.94263 | 0.098033 | 0.20585 | 1.2846 | 2.6975
| 9 | 12 | 151.575 | 166.29 | 0.93115 | 0.10624 | 0.13246 | 1.2846 | 1.6016
| 10.5 | 16 | 160.59 | 190.02 | 0.89365 | 0.10997 | 0.16476 | 1.2846 | 1.9246
| 11 | 16 | 166.38 | 200.715 | 0.8803 | 0.11044 | 0.16476 | 1.2846 | 1.9164
| 12 | 13 | 210.57 | 254.715 | 0.8536 | 0.10739 | 0.14003 | 1.2846 | 1.6751
| 13.5 | 14 | 233.01 | 291.87 | 0.81355 | 0.10598 | 0.1479 | 1.2846 | 1.7927
| 14 | 14 | 240.54 | 304.305 | 0.8002 | 0.10528 | 0.1479 | 1.2846 | 1.8047
| 15 | 9 | 219.225 | 292.8 | 0.7735 | 0.10744 | 0.11121 | 1.2846 | 1.3297
BORE-HOLE NO. 3
STRUCTURE : MULTI STOREYED BUILDINGS
SITE : VRINDAVAN YOJNA , SECTOR-17, LUCKNOW
|  | Density | Density | Effective | Total | Correction | Hammer | Fine | Correction | Correction | Correction | Correction for the | Measured | Corrected | Corrected
| Depth | Stress | Stress | Stress | Stress | due to Overburden | Energy | Content | due to FC | for Borehole | due to | Presence of | N-SPT | N-SPT | N-SPT
|  | (KN/m^3) | (KN/m3 | (KN/m2) | (KN/m2) |  | Correction |  |  | Diameter | Rod Length | Liner |  | Without | with FC
| (m) | (Ɣsat ) | (Ɣd) | (σ'v0) | (σv0) | (CN) | (CE) | (FC) | [Δ(N1)60] | of 150 mm |  |  |  | FC(N1)60 | Correction
[10 empty] | (CB) | (CR) | (CS) | (N) |  | [(N1)60CS]
| 1.5 |  | 15.89 | 23.835 | 23.835 | 1.5295 | 0.7 | 95.66 | 5.4984 | 1.05 | 0.75 | 1 | 8 | 6.7452 | 12.2437
| 2 |  | 15.89 | 31.78 | 31.78 | 1.4495 | 0.7 | 95.66 | 5.4984 | 1.05 | 0.75 | 1 | 8 | 6.3921 | 11.8906
| 3 |  | 19.62 | 58.86 | 58.86 | 1.23 | 0.7 | 38.76 | 5.5633 | 1.05 | 0.75 | 1 | 11 | 7.4585 | 13.0218
| 4.5 |  | 19.62 | 88.29 | 88.29 | 1.0562 | 0.7 | 38.76 | 5.5633 | 1.05 | 1 | 1 | 8 | 6.2106 | 11.7739
| 6 |  | 19.62 | 117.72 | 117.72 | 0.92546 | 0.7 | 38.76 | 5.5633 | 1.05 | 1 | 1 | 4 | 2.7208 | 8.2841
| 7 |  | 19.62 | 137.34 | 137.34 | 0.8549 | 0.7 | 38.76 | 5.5633 | 1.05 | 1 | 1 | 4 | 2.5134 | 8.0767
| 7.5 |  | 13.73 | 102.975 | 102.975 | 0.98666 | 0.7 | 95.16 | 5.4998 | 1.05 | 1 | 1 | 16 | 11.6031 | 17.1029
| 8.8 | 18.64 | 13.73 | 114.454 | 127.207 | 0.93835 | 0.7 | 95.16 | 5.4998 | 1.05 | 1 | 1 | 16 | 11.035 | 16.5348
| 9 | 17.46 | 13.34 | 111.525 | 126.24 | 0.95022 | 0.7 | 51.78 | 5.6148 | 1.05 | 1 | 1 | 10 | 6.9841 | 12.5989
| 10.5 | 17.46 | 13.34 | 123 | 152.43 | 0.90535 | 0.7 | 51.78 | 5.6148 | 1.05 | 1 | 1 | 12 | 7.9852 | 13.5999
| 12 | 17.46 | 13.34 | 134.475 | 178.62 | 0.86453 | 0.7 | 51.78 | 5.6148 | 1.05 | 1 | 1 | 16 | 10.1668 | 15.7816
| 13.5 | 17.46 | 13.34 | 145.95 | 204.81 | 0.82722 | 0.7 | 51.78 | 5.6148 | 1.05 | 1 | 1 | 29 | 17.6323 | 23.247
| 14.5 | 17.46 | 13.34 | 153.6 | 222.27 | 0.80409 | 0.7 | 51.78 | 5.6148 | 1.05 | 1 | 1 | 29 | 17.1393 | 22.754
| Depth | (N1)60CS | (σ'v0) | (σv0) | (rd) | CSR | CRR | MSF | FOS
(m)
| 1.5 | 12 | 23.835 | 23.835 | 0.98852 | 0.10281 | 0.13246 | 1.2846 | 1.6551
| 2 | 12 | 31.78 | 31.78 | 0.9847 | 0.10241 | 0.13246 | 1.2846 | 1.6615
| 3 | 13 | 58.86 | 58.86 | 0.97705 | 0.10161 | 0.14003 | 1.2846 | 1.7703
| 4.5 | 11 | 88.29 | 88.29 | 0.96557 | 0.10042 | 0.12514 | 1.2846 | 1.6009
| 6 | 8 | 117.72 | 117.72 | 0.9541 | 0.099226 | 0.10459 | 1.2846 | 1.3541
| 7 | 8 | 137.34 | 137.34 | 0.94645 | 0.098431 | 0.10459 | 1.2846 | 1.365
| 7.5 | 17 | 102.975 | 102.975 | 0.94263 | 0.098033 | 0.17391 | 1.2846 | 2.2789
| 8.8 | 16 | 114.454 | 127.207 | 0.93268 | 0.10781 | 0.16476 | 1.2846 | 1.9632
| 9 | 13 | 111.525 | 126.24 | 0.93115 | 0.10962 | 0.14003 | 1.2846 | 1.641
| 10.5 | 14 | 123 | 152.43 | 0.89365 | 0.11518 | 0.1479 | 1.2846 | 1.6496
| 12 | 16 | 134.475 | 178.62 | 0.8536 | 0.11792 | 0.16476 | 1.2846 | 1.7949
| 13.5 | 23 | 145.95 | 204.81 | 0.81355 | 0.11873 | 0.24937 | 1.2846 | 2.6981
| 14.5 | 23 | 153.6 | 222.27 | 0.78685 | 0.11842 | 0.24937 | 1.2846 | 2.7053
BORE-HOLE NO. 4
STRUCTURE : MULTI STOREYED BUILDINGS
SITE : VRINDAVAN YOJNA , SECTOR-17, LUCKNOW
|  | Density | Density | Effective | Total | Correction | Hammer | Fine | Correction | Correction | Correction | Correction for the | Measured | Corrected | Corrected
| Depth | Stress | Stress | Stress | Stress | due to Overburden | Energy | Content | due to FC | for Borehole | due to | Presence of | N-SPT | N-SPT | N-SPT
|  | (KN/m^3) | (KN/m3 | (KN/m2) | (KN/m2) |  | Correction |  |  | Diameter | Rod Length | Liner |  | Without | with FC
| (m) | (Ɣsat ) | (Ɣd) | (σ'v0) | (σv0) | (CN) | (CE) | (FC) | [Δ(N1)60] | of 150 mm |  |  |  | FC(N1)60 | Correction
[10 empty] | (CB) | (CR) | (CS) | (N) |  | [(N1)60CS]
| 1.5 |  | 15.3 | 22.95 | 22.95 | 1.539 | 0.7 | 95.68 | 5.4984 | 1.05 | 0.75 | 1 | 23 | 19.5126 | 25.011
| 3 |  | 15.3 | 45.9 | 45.9 | 1.3261 | 0.7 | 95.68 | 5.4984 | 1.05 | 0.75 | 1 | 10 | 7.3101 | 12.8085
| 3.5 |  | 15.3 | 53.55 | 53.55 | 1.2676 | 0.7 | 95.68 | 5.4984 | 1.05 | 1 | 1 | 10 | 9.3172 | 14.8156
| 4.5 |  | 14.52 | 65.34 | 65.34 | 1.187 | 0.7 | 85.3 | 5.5281 | 1.05 | 1 | 1 | 3 | 2.6174 | 8.1454
| 6 |  | 14.52 | 87.12 | 87.12 | 1.0622 | 0.7 | 85.3 | 5.5281 | 1.05 | 1 | 1 | 2 | 1.5614 | 7.0895
| 7.5 |  | 14.52 | 108.9 | 108.9 | 0.96112 | 0.7 | 85.3 | 5.5281 | 1.05 | 1 | 1 | 2 | 1.4128 | 6.9409
| 8 | 19.72 | 14.52 | 116.16 | 118.76 | 0.93157 | 0.7 | 85.3 | 5.5281 | 1.05 | 1 | 1 | 2 | 1.3694 | 6.8975
| 9 | 18.84 | 13.73 | 116.52 | 131.235 | 0.93015 | 0.7 | 85.58 | 5.5272 | 1.05 | 1 | 1 | 13 | 8.8876 | 14.4149
| 10 | 18.84 | 13.73 | 125.55 | 150.075 | 0.89595 | 0.7 | 85.58 | 5.5272 | 1.05 | 1 | 1 | 13 | 8.5608 | 14.088
| 10.5 | 16.97 | 13.05 | 119.355 | 148.785 | 0.91914 | 0.7 | 86.88 | 5.5234 | 1.05 | 1 | 1 | 13 | 8.7824 | 14.3057
| 12 | 16.97 | 13.05 | 130.095 | 174.24 | 0.87967 | 0.7 | 86.88 | 5.5234 | 1.05 | 1 | 1 | 15 | 9.6983 | 15.2217
| 13.5 | 16.97 | 13.05 | 140.835 | 199.695 | 0.84345 | 0.7 | 86.88 | 5.5234 | 1.05 | 1 | 1 | 18 | 11.1588 | 16.6822
| 15 | 16.97 | 13.05 | 151.575 | 225.15 | 0.81009 | 0.7 | 86.88 | 5.5234 | 1.05 | 1 | 1 | 22 | 13.0991 | 18.6225
| Depth | (N1)60CS | (σ'v0) | (σv0) | (rd) | CSR | CRR | MSF | FOS
(m)
| 1.5 | 25.011 | 22.95 | 22.95 | 0.98852 | 0.10281 | 0.29027 | 1.2846 | 3.6271
| 3 | 12.8085 | 45.9 | 45.9 | 0.97705 | 0.10161 | 0.13856 | 1.2846 | 1.7517
| 3.5 | 14.8156 | 53.55 | 53.55 | 0.97323 | 0.10122 | 0.15457 | 1.2846 | 1.9619
| 4.5 | 8.1454 | 65.34 | 65.34 | 0.96557 | 0.10042 | 0.10554 | 1.2846 | 1.3501
| 6 | 7.0895 | 87.12 | 87.12 | 0.9541 | 0.099226 | 0.098759 | 1.2846 | 1.2786
| 7.5 | 6.9409 | 108.9 | 108.9 | 0.94263 | 0.098033 | 0.097826 | 1.2846 | 1.2819
| 8 | 6.8975 | 116.16 | 118.76 | 0.9388 | 0.099821 | 0.097554 | 1.2846 | 1.2555
| 9 | 14.4149 | 116.52 | 131.235 | 0.93115 | 0.10907 | 0.15126 | 1.2846 | 1.7816
| 10 | 14.088 | 125.55 | 150.075 | 0.907 | 0.11275 | 0.14861 | 1.2846 | 1.6931
| 10.5 | 14.3057 | 119.355 | 148.785 | 0.89365 | 0.11586 | 0.15037 | 1.2846 | 1.6674
| 12 | 15.2217 | 130.095 | 174.24 | 0.8536 | 0.1189 | 0.15799 | 1.2846 | 1.707
| 13.5 | 16.6822 | 140.835 | 199.695 | 0.81355 | 0.11997 | 0.17094 | 1.2846 | 1.8304
| 15 | 18.6225 | 151.575 | 225.15 | 0.7735 | 0.11949 | 0.19018 | 1.2846 | 2.0446
BORE-HOLE NO. 5
STRUCTURE : MULTI STOREYED BUILDINGS
SITE : VRINDAVAN YOJNA , SECTOR-17, LUCKNOW
|  | Density | Density | Effective | Total | Correction | Hammer | Fine | Correction | Correction | Correction | Correction for the | Measured | Corrected | Corrected
| Depth | Stress | Stress | Stress | Stress | due to Overburden | Energy | Content | due to FC | for Borehole | due to | Presence of | N-SPT | N-SPT | N-SPT
|  | (KN/m^3) | (KN/m3 | (KN/m2) | (KN/m2) |  | Correction |  |  | Diameter | Rod Length | Liner |  | Without | with FC
| (m) | (Ɣsat ) | (Ɣd) | (σ'v0) | (σv0) | (CN) | (CE) | (FC) | [Δ(N1)60] | of 150 mm |  |  |  | FC(N1)60 | Correction
[10 empty] | (CB) | (CR) | (CS) | (N) |  | [(N1)60CS]
| 1.5 |  | 18.64 | 27.96 | 27.96 | 1.4869 | 0.7 | 90.98 | 5.5115 | 1.05 | 0.75 | 1 | 8 | 6.5572 | 12.0687
| 2.8 |  | 18.64 | 52.192 | 52.192 | 1.2776 | 0.7 | 90.98 | 5.5115 | 1.05 | 0.75 | 1 | 8 | 5.6344 | 11.1459
| 3 |  | 16.58 | 49.74 | 49.74 | 1.2961 | 0.7 | 64.5 | 5.5909 | 1.05 | 0.75 | 1 | 10 | 7.1448 | 12.7356
| 4.5 |  | 16.58 | 74.61 | 74.61 | 1.1305 | 0.7 | 64.5 | 5.5909 | 1.05 | 1 | 1 | 5 | 4.1545 | 9.7454
| 6 |  | 16.58 | 99.48 | 99.48 | 1.0024 | 0.7 | 64.5 | 5.5909 | 1.05 | 1 | 1 | 2 | 1.4735 | 7.0644
| 7.5 |  | 16.58 | 124.35 | 124.35 | 0.90035 | 0.7 | 64.5 | 5.5909 | 1.05 | 1 | 1 | 15 | 9.9263 | 15.5172
| 9 | 21.78 | 16.28 | 140.055 | 154.77 | 0.84597 | 0.7 | 98.3 | 5.4913 | 1.05 | 1 | 1 | 26 | 16.1666 | 21.6579
| 10.2 | 21.78 | 16.28 | 154.419 | 180.906 | 0.80169 | 0.7 | 98.3 | 5.4913 | 1.05 | 1 | 1 | 26 | 15.3204 | 20.8117
| 10.5 | 20.01 | 15.7 | 148.35 | 177.78 | 0.81982 | 0.7 | 88.46 | 5.5188 | 1.05 | 1 | 1 | 8 | 4.8206 | 10.3393
| 12 | 20.01 | 15.7 | 163.65 | 207.795 | 0.7756 | 0.7 | 88.46 | 5.5188 | 1.05 | 1 | 1 | 9 | 5.1306 | 10.6494
| 13.5 | 20.01 | 15.7 | 178.95 | 237.81 | 0.73591 | 0.7 | 88.46 | 5.5188 | 1.05 | 1 | 1 | 16 | 8.6543 | 14.1731
| 15 | 20.01 | 15.7 | 194.25 | 267.825 | 0.70008 | 0.7 | 88.46 | 5.5188 | 1.05 | 1 | 1 | 24 | 12.3494 | 17.8682
| 16.5 | 20.01 | 15.7 | 209.55 | 297.84 | 0.66758 | 0.7 | 88.46 | 5.5188 | 1.05 | 1 | 1 | 29 | 14.2294 | 19.7482
| Depth | (N1)60CS | (σ'v0) | (σv0) | (rd) | CSR | CRR | MSF | FOS
(m)
| 1.5 | 12.0687 | 27.96 | 27.96 | 0.98852 | 0.10281 | 0.13297 | 1.2846 | 1.6615
| 2.8 | 11.1459 | 52.192 | 52.192 | 0.97858 | 0.10177 | 0.12619 | 1.2846 | 1.5929
| 3 | 12.7356 | 49.74 | 49.74 | 0.97705 | 0.10161 | 0.138 | 1.2846 | 1.7447
| 4.5 | 9.7454 | 74.61 | 74.61 | 0.96557 | 0.10042 | 0.1163 | 1.2846 | 1.4877
| 6 | 7.0644 | 99.48 | 99.48 | 0.9541 | 0.099226 | 0.098601 | 1.2846 | 1.2765
| 7.5 | 15.5172 | 124.35 | 124.35 | 0.94263 | 0.098033 | 0.16053 | 1.2846 | 2.1036
| 9 | 21.6579 | 140.055 | 154.77 | 0.93115 | 0.10701 | 0.22793 | 1.2846 | 2.7362
| 10.2 | 20.8117 | 154.419 | 180.906 | 0.90166 | 0.10986 | 0.21615 | 1.2846 | 2.5276
| 10.5 | 10.3393 | 148.35 | 177.78 | 0.89365 | 0.11138 | 0.12044 | 1.2846 | 1.3891
| 12 | 10.6494 | 163.65 | 207.795 | 0.8536 | 0.11272 | 0.12263 | 1.2846 | 1.3976
| 13.5 | 14.1731 | 178.95 | 237.81 | 0.81355 | 0.11244 | 0.1493 | 1.2846 | 1.7057
| 15 | 17.8682 | 194.25 | 267.825 | 0.7735 | 0.11091 | 0.18236 | 1.2846 | 2.1122
| 16.5 | 19.7482 | 209.55 | 297.84 | 0.73345 | 0.10842 | 0.20283 | 1.2846 | 2.4033
BORE-HOLE NO. 6
STRUCTURE : MULTI STOREYED BUILDINGS
SITE : VRINDAVAN YOJNA , SECTOR-17, LUCKNOW
|  | Density | Density | Effective | Total | Correction | Hammer | Fine | Correction | Correction | Correction | Correction for the | Measured | Corrected | Corrected
| Depth | Stress | Stress | Stress | Stress | due to Overburden | Energy | Content | due to FC | for Borehole | due to | Presence of | N-SPT | N-SPT | N-SPT
|  | (KN/m^3) | (KN/m3 | (KN/m2) | (KN/m2) |  | Correction |  |  | Diameter | Rod Length | Liner |  | Without | with FC
| (m) | (Ɣsat ) | (Ɣd) | (σ'v0) | (σv0) | (CN) | (CE) | (FC) | [Δ(N1)60] | of 150 mm |  |  |  | FC(N1)60 | Correction
[10 empty] | (CB) | (CR) | (CS) | (N) |  | [(N1)60CS]
| 1.5 |  | 12.16 | 18.24 | 18.24 | 1.5914 | 0.7 | 69.46 | 5.5765 | 1.05 | 0.75 | 1 | 8 | 7.0182 | 12.5947
| 3 |  | 15.5 | 46.5 | 46.5 | 1.3213 | 0.7 | 53.14 | 5.6139 | 1.05 | 0.75 | 1 | 13 | 9.4689 | 15.0828
| 4.5 |  | 15.5 | 69.75 | 69.75 | 1.1594 | 0.7 | 53.14 | 5.6139 | 1.05 | 0.75 | 1 | 14 | 8.9478 | 14.5617
| 6 |  | 15.5 | 93 | 93 | 1.0329 | 0.7 | 53.14 | 5.6139 | 1.05 | 1 | 1 | 8 | 6.0732 | 11.6872
| 7.5 |  | 15.5 | 116.25 | 116.25 | 0.93122 | 0.7 | 53.14 | 5.6139 | 1.05 | 1 | 1 | 19 | 13.0044 | 18.6184
| 9 | 20.7 | 15.5 | 132.585 | 147.3 | 0.87099 | 0.7 | 53.14 | 5.6139 | 1.05 | 1 | 1 | 13 | 8.3223 | 13.9363
| 10.5 | 15.2 | 17.07 | 144.195 | 173.625 | 0.83272 | 0.7 | 86.22 | 5.5253 | 1.05 | 1 | 1 | 20 | 12.241 | 17.7663
| 12 | 15.2 | 17.07 | 152.28 | 196.425 | 0.80799 | 0.7 | 86.22 | 5.5253 | 1.05 | 1 | 1 | 24 | 14.253 | 19.7783
| 13.5 | 15.2 | 17.07 | 160.365 | 219.225 | 0.78469 | 0.7 | 86.22 | 5.5253 | 1.05 | 1 | 1 | 30 | 17.3024 | 22.8278
| 15 | 15.2 | 17.07 | 168.45 | 242.025 | 0.7627 | 0.7 | 86.22 | 5.5253 | 1.05 | 1 | 1 | 28 | 15.6963 | 21.2216
| 16 | 15.2 | 17.07 | 173.84 | 257.225 | 0.74871 | 0.7 | 86.22 | 5.5253 | 1.05 | 1 | 1 | 28 | 15.4084 | 20.9337
| Depth | (N1)60CS | (σ'v0) | (σv0) | (rd) | CSR | CRR | MSF | FOS
(m)
| 1.5 | 12.5947 | 18.24 | 18.24 | 0.98852 | 0.10281 | 0.13693 | 1.2846 | 1.711
| 3 | 15.0828 | 46.5 | 46.5 | 0.97705 | 0.10161 | 0.15682 | 1.2846 | 1.9825
| 4.5 | 14.5617 | 69.75 | 69.75 | 0.96557 | 0.10042 | 0.15247 | 1.2846 | 1.9505
| 6 | 11.6872 | 93 | 93 | 0.9541 | 0.099226 | 0.13014 | 1.2846 | 1.6848
| 7.5 | 18.6184 | 116.25 | 116.25 | 0.94263 | 0.098033 | 0.19013 | 1.2846 | 2.4915
| 9 | 13.9363 | 132.585 | 147.3 | 0.93115 | 0.10759 | 0.14739 | 1.2846 | 1.7599
| 10.5 | 17.7663 | 144.195 | 173.625 | 0.89365 | 0.11191 | 0.18134 | 1.2846 | 2.0817
| 12 | 19.7783 | 152.28 | 196.425 | 0.8536 | 0.11451 | 0.20319 | 1.2846 | 2.2795
| 13.5 | 22.8278 | 160.365 | 219.225 | 0.81355 | 0.11566 | 0.2464 | 1.2846 | 2.7367
| 15 | 21.2216 | 168.45 | 242.025 | 0.7735 | 0.11558 | 0.22171 | 1.2846 | 2.4642
| 16 | 20.9337 | 173.84 | 257.225 | 0.7468 | 0.11492 | 0.21778 | 1.2846 | 2.4344
STRUCTURE : MULTI STOREYED BUILDINGS
SITE : VRINDAVAN YOJNA , SECTOR-17, LUCKNOW
| BOREHOLE 1 |  | BOREHOLE 2 |  | BOREHOLE 3 |  | BOREHOLE 4 |  | BOREHOLE 5 |  | BOREHOLE 6
| Depth | FOS | Depth | FOS | Depth | FOS | Depth | FOS | Depth | FOS | Depth | FOS
| (m) |  | (m) |  | (m) |  | (m) |  | (m) |  | (m)
| 1.5 | 1.9508 | 1.5 | 1.5 | 1.5 | 1.6551 | 1.5 | 3.6271 | 1.5 | 1.6615 | 1.5 | 1.711
| 2 | 1.8553 | 2 | 2 | 2 | 1.6615 | 3 | 1.7517 | 2.8 | 1.5929 | 3 | 1.9825
| 3 | 1.7703 | 3 | 3 | 3 | 1.7703 | 3.5 | 1.9619 | 3 | 1.7447 | 4.5 | 1.9505
| 4.3 | 1.7885 | 4.5 | 4.5 | 4.5 | 1.6009 | 4.5 | 1.3501 | 4.5 | 1.4877 | 6 | 1.6848
| 4.5 | 1.892 | 6 | 6 | 6 | 1.3541 | 6 | 1.2786 | 6 | 1.2765 | 7.5 | 2.4915
| 6 | 1.9148 | 7 | 7 | 7 | 1.365 | 7.5 | 1.2819 | 7.5 | 2.1036 | 9 | 1.7599
| 7.5 | 2.0458 | 7.5 | 7.5 | 7.5 | 2.2789 | 8 | 1.2555 | 9 | 2.7362 | 10.5 | 2.0817
| 8.5 | 1.9044 | 9 | 9 | 8.8 | 1.9632 | 9 | 1.7816 | 10.2 | 2.5276 | 12 | 2.2795
| 9 | 1.762 | 10.5 | 10.5 | 9 | 1.641 | 10 | 1.6931 | 10.5 | 1.3891 | 13.5 | 2.7367
| 10 | 1.7148 | 11 | 11 | 10.5 | 1.6496 | 10.5 | 1.6674 | 12 | 1.3976 | 15 | 2.4642
| 10.5 | 1.3646 | 12 | 12 | 12 | 1.7949 | 12 | 1.707 | 13.5 | 1.7057 | 16 | 2.4344
| 12 | 1.4307 | 13.5 | 13.5 | 13.5 | 2.6981 | 13.5 | 1.8304 | 15 | 2.1122
| 13.5 | 1.5197 | 14 | 14 | 14.5 | 2.7053 | 15 | 2.0446 | 16.5 | 2.4033
| 15 | 1.3762 | 15 | 15

## Sheet2
| Density | Effective | Total | Correction | Hammer | Fine | Correction | Correction | Correction | Correction for the | Measured | Corrected | Corrected
Depth | Stress | Stress | Stress | due to Overburden | Energy | Content | due to FC | for Borehole | due to | Presence of | N-SPT | N-SPT | N-SPT
| (KN/m3 | (KN/m2) | (KN/m2) |  | Correction |  |  | Diameter | Rod Length | Liner |  | Without | with FC
(m) | (Ɣsat , Ɣd) | (σ'v0) | (σv0) | (CN) | (CE) | (FC) | [Δ(N1)60] | of 150 mm |  |  |  | FC(N1)60 | Correction
[8 empty] | (CB) | (CR) | (CS) | (N) |  | [(N1)60CS]