## Sheet1
BORE-HOLE NO. 1
|  |  | STRUCTURE : SUMP WELL | [6 empty] | WATER TABLE = 1 m
SITE : CHACHCAR NALA , ALLAHABAD
| Density | Density | Effective | Total | Correction | Hammer | Fine | Correction | Correction | Correction | Correction for the | Measured | Corrected | Corrected
Depth | Stress | Stress | Stress | Stress | due to Overburden | Energy | Content | due to FC | for Borehole | due to | Presence of | N-SPT | N-SPT | N-SPT
| (KN/m^3) | (KN/m3 | (KN/m2) | (KN/m2) |  | Correction |  |  | Diameter | Rod Length | Liner |  | Without | with FC
(m) | (Ɣsat ) | (Ɣd) | (σ'v0) | (σv0) | (CN) | (CE) | (FC) | [Δ(N1)60] | of 150 mm |  |  |  | FC(N1)60 | Correction
[9 empty] | (CB) | (CR) | (CS) | (N) |  | [(N1)60CS]
4.5 | 19.33 | 14.91 | 0 | 34.335 | 1.8333 | 0.7 | 72.26 | 5.568 | 1.05 | 1 | 1 | 4 | 5.39 | 10.958
6 | 19.33 | 14.91 | 14.28 | 63.33 | 1.6384 | 0.7 | 72.26 | 5.568 | 1.05 | 1 | 1 | 8 | 9.6336 | 15.2016
7.5 | 19.33 | 14.91 | 28.56 | 92.325 | 1.4809 | 0.7 | 72.26 | 5.568 | 1.05 | 1 | 1 | 6 | 6.5307 | 12.0987
8 | 18.05 | 13.83 | 33.32 | 101.99 | 1.4349 | 0.7 | 98.63 | 5.4904 | 1.05 | 1 | 1 | 6 | 6.3279 | 11.8184
9 | 19.82 | 15.5 | 41.56 | 120.04 | 1.3617 | 0.7 | 90.07 | 5.5141 | 1.05 | 1 | 1 | 5 | 5.0043 | 10.5184
10.5 | 19.82 | 15.5 | 56.575 | 149.77 | 1.2459 | 0.7 | 90.07 | 5.5141 | 1.05 | 1 | 1 | 13 | 11.9049 | 17.419
12 | 19.82 | 15.5 | 71.59 | 179.5 | 1.1483 | 0.7 | 90.07 | 5.5141 | 1.05 | 1 | 1 | 11 | 9.2839 | 14.798
12.5 | 19.82 | 15.5 | 76.595 | 189.41 | 1.1191 | 0.7 | 90.07 | 5.5141 | 1.05 | 1 | 1 | 11 | 9.0475 | 14.5616
13.5 | 19.72 | 16 | 86.605 | 209.23 | 1.0648 | 0.7 | 93.95 | 5.5031 | 1.05 | 1 | 1 | 13 | 10.1745 | 15.6776
15 | 19.72 | 16 | 101.47 | 238.81 | 0.99336 | 0.7 | 93.95 | 5.5031 | 1.05 | 1 | 1 | 14 | 10.2217 | 15.7248
16.5 | 19.72 | 16 | 116.335 | 268.39 | 0.93088 | 0.7 | 93.95 | 5.5031 | 1.05 | 1 | 1 | 15 | 10.263 | 15.7661
18 | 19.72 | 16 | 131.2 | 297.97 | 0.8758 | 0.7 | 93.95 | 5.5031 | 1.05 | 1 | 1 | 18 | 11.5868 | 17.0899
20 | 19.72 | 16 | 151.02 | 337.41 | 0.81175 | 0.7 | 93.95 | 5.5031 | 1.05 | 1 | 1 | 20 | 11.9327 | 17.4358
Depth | (N1)60CS | (σ'v0) | (σv0) | (rd) | CSR | CRR | MSF | FOS
(m)
4.5 | 10.958 | 0 | 34.335 | 0.96557 | #DIV/0! | 0.12484 | 1.2846 | #DIV/0!
6 | 15.2016 | 14.28 | 63.33 | 0.9541 | 0.44006 | 0.15782 | 1.2846 | 0.46072
7.5 | 12.0987 | 28.56 | 92.325 | 0.94263 | 0.31691 | 0.13319 | 1.2846 | 0.5399
8 | 11.8184 | 33.32 | 101.99 | 0.9388 | 0.29885 | 0.13111 | 1.2846 | 0.56357
9 | 10.5184 | 41.56 | 120.04 | 0.93115 | 0.27971 | 0.1217 | 1.2846 | 0.55895
10.5 | 17.419 | 56.575 | 149.77 | 0.89365 | 0.24604 | 0.17792 | 1.2846 | 0.92898
12 | 14.798 | 71.59 | 179.5 | 0.8536 | 0.22259 | 0.15443 | 1.2846 | 0.89126
12.5 | 14.5616 | 76.595 | 189.41 | 0.84025 | 0.21609 | 0.15247 | 1.2846 | 0.90639
13.5 | 15.6776 | 86.605 | 209.23 | 0.81355 | 0.20441 | 0.16192 | 1.2846 | 1.0176
15 | 15.7248 | 101.47 | 238.81 | 0.7735 | 0.18933 | 0.16233 | 1.2846 | 1.1015
16.5 | 15.7661 | 116.335 | 268.39 | 0.73345 | 0.17598 | 0.16269 | 1.2846 | 1.1876
18 | 17.0899 | 131.2 | 297.97 | 0.6934 | 0.16378 | 0.17476 | 1.2846 | 1.3708
20 | 17.4358 | 151.02 | 337.41 | 0.64 | 0.14871 | 0.17809 | 1.2846 | 1.5384
|  |  | BORE-HOLE NO. 2 | [6 empty] | WATER TABLE = 2.5m
STRUCTURE : SUMP WELL
SITE : CHACHCAR NALA , ALLAHABAD
| Density | Density | Effective | Total | Correction | Hammer | Fine | Correction | Correction | Correction | Correction for the | Measured | Corrected | Corrected
Depth | Stress | Stress | Stress | Stress | due to Overburden | Energy | Content | due to FC | for Borehole | due to | Presence of | N-SPT | N-SPT | N-SPT
| (KN/m^3) | (KN/m3 | (KN/m2) | (KN/m2) |  | Correction |  |  | Diameter | Rod Length | Liner |  | Without | with FC
(m) | (Ɣsat ) | (Ɣd) | (σ'v0) | (σv0) | (CN) | (CE) | (FC) | [Δ(N1)60] | of 150 mm |  |  |  | FC(N1)60 | Correction
[9 empty] | (CB) | (CR) | (CS) | (N) |  | [(N1)60CS]
6 | 20.405 | 16.09 | 0 | 34.335 | 1.8333 | 0.7 | 89.18 | 5.5167 | 1.05 | 1 | 1 | 6 | 8.085 | 13.6017
7.5 | 20.405 | 16.09 | 1.1775 | 64.9425 | 1.8155 | 0.7 | 89.18 | 5.5167 | 1.05 | 1 | 1 | 8 | 10.6752 | 16.1919
8 | 20.405 | 16.09 | 6.475 | 75.145 | 1.7395 | 0.7 | 89.18 | 5.5167 | 1.05 | 1 | 1 | 8 | 10.2281 | 15.7448
9 | 31.78 | 24.33 | 17.07 | 95.55 | 1.605 | 0.7 | 96.46 | 5.4963 | 1.05 | 1 | 1 | 5 | 5.8984 | 11.3947
10.5 | 31.78 | 24.33 | 50.025 | 143.22 | 1.2939 | 0.7 | 96.46 | 5.4963 | 1.05 | 1 | 1 | 13 | 12.3635 | 17.8597
12 | 31.78 | 24.33 | 82.98 | 190.89 | 1.0839 | 0.7 | 96.46 | 5.4963 | 1.05 | 1 | 1 | 5 | 3.9832 | 9.4794
13.5 | 31.78 | 24.33 | 115.935 | 238.56 | 0.93246 | 0.7 | 96.46 | 5.4963 | 1.05 | 1 | 1 | 7 | 4.7975 | 10.2938
15 | 18.84 | 15.205 | 148.89 | 286.23 | 0.81818 | 0.7 | 97.5 | 5.4935 | 1.05 | 1 | 1 | 11 | 6.615 | 12.1084
16.5 | 18.84 | 15.205 | 162.435 | 314.49 | 0.77894 | 0.7 | 97.5 | 5.4935 | 1.05 | 1 | 1 | 19 | 10.8779 | 16.3714
18 | 18.84 | 15.205 | 175.98 | 342.75 | 0.74329 | 0.7 | 97.5 | 5.4935 | 1.05 | 1 | 1 | 22 | 12.0191 | 17.5125
19.5 | 18.84 | 15.205 | 189.525 | 371.01 | 0.71077 | 0.7 | 97.5 | 5.4935 | 1.05 | 1 | 1 | 21 | 10.9707 | 16.4641
20 | 18.84 | 15.205 | 194.04 | 380.43 | 0.70055 | 0.7 | 97.5 | 5.4935 | 1.05 | 1 | 1 | 21 | 10.813 | 16.3064
Depth | (N1)60CS | (σ'v0) | (σv0) | (rd) | CSR | CRR | MSF | FOS
(m)
6 | 13.6017 | 0 | 34.335 | 0.9541 | #DIV/0! | 0.14473 | 1.2846 | #DIV/0!
7.5 | 16.1919 | 1.1775 | 64.9425 | 0.94263 | 5.4068 | 0.16647 | 1.2846 | 0.039552
8 | 15.7448 | 6.475 | 75.145 | 0.9388 | 1.1331 | 0.16251 | 1.2846 | 0.18424
9 | 11.3947 | 17.07 | 95.55 | 0.93115 | 0.54206 | 0.128 | 1.2846 | 0.30334
10.5 | 17.8597 | 50.025 | 143.22 | 0.89365 | 0.26608 | 0.18228 | 1.2846 | 0.88002
12 | 9.4794 | 82.98 | 190.89 | 0.8536 | 0.20422 | 0.11447 | 1.2846 | 0.72006
13.5 | 10.2938 | 115.935 | 238.56 | 0.81355 | 0.1741 | 0.12012 | 1.2846 | 0.88631
15 | 12.1084 | 148.89 | 286.23 | 0.7735 | 0.15465 | 0.13326 | 1.2846 | 1.107
16.5 | 16.3714 | 162.435 | 314.49 | 0.73345 | 0.14768 | 0.16809 | 1.2846 | 1.4621
18 | 17.5125 | 175.98 | 342.75 | 0.6934 | 0.14045 | 0.17883 | 1.2846 | 1.6357
19.5 | 16.4641 | 189.525 | 371.01 | 0.65335 | 0.13301 | 0.16893 | 1.2846 | 1.6315
20 | 16.3064 | 194.04 | 380.43 | 0.64 | 0.1305 | 0.1675 | 1.2846 | 1.6489
STRUCTURE : SUMP WELL
SITE : CHACHCAR NALA , ALLAHABAD
BOREHOLE 1 |  | BOREHOLE 2
Depth | FOS | Depth | FOS
(m) |  | (m)
4.5 |  | 6
6 | 0.46072 | 7.5 | 0.039552
7.5 | 0.5399 | 8 | 0.18424
8 | 0.56357 | 9 | 0.30334
9 | 0.55895 | 10.5 | 0.88002
10.5 | 0.92898 | 12 | 0.72006
12 | 0.89126 | 13.5 | 0.88631
12.5 | 0.90639 | 15 | 1.107
13.5 | 1.0176 | 16.5 | 1.4621
15 | 1.1015 | 18 | 1.6357
16.5 | 1.1876 | 19.5 | 1.6315
18 | 1.3708 | 20 | 1.6489
20 | 1.5384

## Sheet2
| Density | Effective | Total | Correction | Hammer | Fine | Correction | Correction | Correction | Correction for the | Measured | Corrected | Corrected
Depth | Stress | Stress | Stress | due to Overburden | Energy | Content | due to FC | for Borehole | due to | Presence of | N-SPT | N-SPT | N-SPT
| (KN/m3 | (KN/m2) | (KN/m2) |  | Correction |  |  | Diameter | Rod Length | Liner |  | Without | with FC
(m) | (Ɣsat , Ɣd) | (σ'v0) | (σv0) | (CN) | (CE) | (FC) | [Δ(N1)60] | of 150 mm |  |  |  | FC(N1)60 | Correction
[8 empty] | (CB) | (CR) | (CS) | (N) |  | [(N1)60CS]